## Spesifikasi Amfibi
Platform |  |  |  |  | Ketarangan
Panjang | L | : | 15086 | mm
Lebar | B | : | 3800 | mm
Tinggi | H | : | 3500 | mm
Sarat | T | : | 1150 | mm
Free to H |  | : | 2350 | mm
Jumlah Penumpang |  | : | 74 | mm
Diameter Ban |  | : | 980 | mm
Jari-Jari Ban |  | : | 490 | mm
Berat Platform |  | : | 53.083 | ton | OK
Konstruksi
Jarak Gading | a | : | 500 | mm
Jarak Transverse | e | : | 2500 | mm
Distance to top plate | h | : | 1750 | mm
Distance to upper deck | l | : | 2100 | mm
Air
Displacement |  | : | 54.37 | ton
Koefisien Block |  | : | 0.832
Propulsi |  | : | Waterjet Propulsion
Power Prediction |  | : | 1993 | kW
Efficiency |  | : | 0.91
Kecepatan |  | : | 30 | km/h
Penggerak Darat
Penggerak |  | : | Electric Motor
Transmisi 1st |  | : | 5.4911
Transmisi 2st |  | : | 0.20146
Kecepatan Desain Normal |  | : | 100 | km/h
Kecepatan Desain Menanjak |  | : | 6.5 | km/h
Tanjakan Maksimal |  | : | 30 | derajat
Baterai
Kapasitas |  | : | 254.7 | kAH
Total Daya |  | : | 2547 | kWh
Durasi hingga habis |  | : | 1.2735 | Jam
Kecepatan Air |  | : | 30 | km/h
Kecepatan Darat |  | : | 60 | km/h
Jarak Air |  | : | 38.205 | km
Jarak Darat |  | : | 76.41 | km
Motor
Type |  | : | 350X
Power |  | : | 1000 | kW
Weight |  | : | 565 | kg
Quantity |  | : | 2
Total Power |  | : | 2000 | kW

## Teknis Air
PERHITUNGAN HAMBATAN
Displacement | 54.37 | ton
Speed | 30 | km/h
Efisiensi | 0.91
Kebutuhan | 1993 | kW
PEMILIHAN PROPULSOR
Tipe | 350X
Pemilihan | 1000 | kW
Total Daya | 2000 | kW | OK
Berat | 565 | kg
PEMILIHAN MOTOR LISTRIK
Frame | 630
Power | 1000 | kW
Total Daya | 2000 | kW | OK
Berat | 8390 | kg
Panjang | 2700 | mm
Lebar | 1376 | mm
Tinggi | 1300 | mm
PERHITUNGAN BATERAI
Dimensi | H210xB353xL700
AFT Area
Jumlah | 156 | baterai
Mid Area
Jumlah | 595 | baterai
Fore Area
Jumlah | 98 | baterai
Jumlah Keseluruhan | 849 | baterai
Kapasitas per Baterai | 300 | Ah
Total Kapasitas | 254.7 | kAh
Daya per Baterai | 3 | kWh
Total Daya | 2547 | kWh
PERHITUNGAN JARAK TEMPUH
Daya | 2000 | kW
Durasi | 1.2735 | Hour
Kecepatan | 30 | km/h
Jarak | 38.205 | km
Jarak Terjauh | 60 | km
n pulang-pergi | 0.63675 | kali
PEHITUNGAN BERAT
Komponen | Satuan | Berat Satuan (kg) | Total (kg) | X | Y | Z
Berat Konstruksi | 1 | 12235.2994 | 12235.2994 | 7500 | 0 | 1750 |  | 12.2353 | 7.5 | 0 | 1.75
Person | 74 | 63.3 | 4684.2 | 7340 | 0 | 2080 |  | 0.0633 | 7.34 | 0 | 2.08
Baterai | 849 | 21.5 | 18253.5 | 8790 | 0 | 735 |  | 0.0215 | 8.79 | 0 | 0.735
Propulsi | 2 | 565 | 1130 | 1490 | 0 | 360 |  | 0.565 | 1.49 | 0 | 0.36
Motor Listrik | 2 | 8390 | 16780 | 5320 | 0 | 650 |  | 8.39 | 5.32 | 0 | 0.65
PERHITUNGAN GAYA APUNG
Displacement | 54.37 | ton |  |  | 54370
Berat | 53.083 | ton
Selisih | 1.287 | ton
Berat Kapal Kosong | 48.3988 | ton |  |  | 48398.7994
LCB | 7101 | mm
LCG | 7112.4153 | mm
VCG | 1052.7859 | mm |  |  | 1.0528
PERHITUNGAN BERAT KONSTRUKSI
Surface | 195 | m2
Massa Jenis | 2620 | kg/m3
After (0.1L) | 19.5 | m2
Midship (0.8L) | 156 | m2
Fore (0.1L) | 19.5 | m2
SPESIFIKASI TEBAL LAMINASI |  |  | Berat (kg)
Shell After | 8 | mm | 408.72
Shell Midship | 10 | mm | 4087.2
Shell Fore | 14 | mm | 715.26
Deck After | 7 | mm | 357.63
Deck Midship | 7 | mm | 2861.04
Deck Fore | 7 | mm | 357.63
Bottom Keel | 16 | mm | 505.9241 | width | 800 | L | 15086
Bottom After | 10 | mm | 510.9
Bottom Fore | 14 | mm | 715.26
Bulkhead | 14 | mm | 243.922
SPESIFIKASI DIMENSI KONSTRUKSI |  |  | Berat (kg)
Jumlah Transverse (L/a) | 31
Jumlah Longitudinal (B/a) | 8
Transverse Aft | 4
Transverse Mid | 23
Transverse Fore | 4
Transverse After | 58.8 | cm3 | 2.1568
Transverse Midship | 58.8 | cm3 | 12.4015
Transverse Fore | 68.9062 | cm3 | 2.5275
Side Longitudinal | 90.0375 | cm3 | 28.4701
Beam | 72.3209 | cm3 | 5.7602
Bottom Longitudinal | 304.0625 | cm3 | 96.1453
Floor | 389.158 | cm3 | 120.1082
Bulkhead Stiffener | 112.9297 | cm3 | 1.0356
t Girder | 14 | mm | 55.3354
t Side Girder | 9 | mm | 35.5728

## Teknis Darat
Gaya Hambat Angin
Ra | = | 1913.94 | Newton
Ro | = | 1.2 | kg/m3
Cd | = | 1.05
Af | = | 3.875 | m2
Va | = | 28 | m/s
Gaya Hambat Rolling
fr | = | 0.015
fo | = | 0.01
fs | = | 0.005
Rr | = | 7992.39 | Newton
Gaya Tanjakan
Rg | = | 260106.6972 | Newton
Hambatan Total
Fr | = | 268942.25 | Newton
Kebutuhan Torsi
Tp | = | 131781.7025 | Nm
R | = | 0.49 | m
Daya Ketika Menanjak
P | = | 1748124.6248 | Watt
P | = | 1748.1246 | kW
Daya Motor Listrik
Pm | = | 1921016.0712 | Watt
Pm | = | 1921.0161 | kW
Edt | = | 0.91 | (referensi)
Sistem Transmisi Kendaraan (Gigi 1) |  |  |  | Sistem Transmisi Kendaraan (Gigi 2)
i1 | = | 5.4911 |  | i2 | = | 0.20146
Ft | = | 270013.0272 |  | Ft |  | 9906.33
r | = | 0.49 |  | r | = | 0.49
Tm | = | 26477.68 |  | Tm | = | 26477.68 |  | rpm | 600 | rpm | 62.832 | rad/s
id | = | 1 | (tanpa differential) | id | = | 1 | (tanpa differential) | Power | 1000 | kW | 1000000 | Watt
eff(t) | = | 0.91 | (referensi jurnal) | eff(t) | = | 0.91 | (referensi jurnal) | Torsi awal | 9390.34 | Nm |  |  | 366 | rpm | 366
[8 empty] | Torsi | 15394 | Nm |  |  | 600 | rpm | 600
Kecepatan Dasar (Gigi 1) |  |  |  | Kecepatan Maksimal (Gigi 1) |  |  |  | Torsi akhir | 26477.68 | Nm |  |  | 1032 | rpm | 1032
V1b | = | 0.079115 | km/h | V1max | = | 4.7469 | km/h
R | = | 0.49 |  | R | = | 0.49
Nb | = | 10 |  | Nb | = | 600 |  | Torsi | 15394
Itn | = | 5.4911 |  | Itn | = | 5.4911 |  | V1max | 4.7469
Ig | = | 4.25 | (referensi jurnal) | Ig | = | 4.25 | (referensi jurnal) | V1b | 2.1564
[8 empty] | Nb | 60
Kecepatan Dasar (Gigi 2) |  |  |  | Kecepatan Maksimal (Gigi 2) |  |  |  | Selisih | 2.5905
V1b | = | 2.1564 | km/h | V1max | = | 129.3843 | km/h
R | = | 0.49 |  | R | = | 0.49
Nb | = | 10 |  | Nb | = | 600
Itn | = | 0.20146 |  | Itn | = | 0.20146
Ig | = | 4.25 | (referensi jurnal) | Ig | = | 4.25 | (referensi jurnal)
Perhitungan Traksi max (Gigi 1) |  |  |  | Perhitungan Transi min (Gigi 1)
Ft1max | = | 1147555.3656 | N | Ft1min | = | 406981.8448 | N
Itn | = | 5.4911 |  | Itn | = | 5.4911
Ig | = | 4.25 |  | Ig | = | 4.25
Tmmax | = | 26477.68 |  | Tmmin | = | 9390.34
R | = | 0.49 |  | R | = | 0.49
Edt | = | 0.91 |  | Edt | = | 0.91
Perhitungan Traksi max (Gigi 2) |  |  |  | Perhitungan Traksi min (Gigi 2)
Ft2max | = | 42101.9025 | N | Ft2min | = | 14931.4887 | N
Itn | = | 0.20146 |  | Itn | = | 0.20146
Ig | = | 4.25 |  | Ig | = | 4.25
Tmmax | = | 26477.68 |  | Tmmax | = | 9390.34
R | = | 0.49 |  | R | = | 0.49
Edt | = | 0.91 |  | Edt | = | 0.91

## Maxsurf Motion (hidden)
Following | 0,0
Quarter | 45,0
Beam | 90,0
Quarter | 135,0
Headsea | 180,0
Quarter | 225,0
Beam | 270,0
Quarter | 315,0
Following | 359,0
Full | 30000
Half | 15000
Low | 10000

## Construction
Perhitungan Kekuatan Memanjang
W | = | 55692.3343 | cm3
C | = | 42.0344 | Should Less than 44
| = | 42.0344
L | = | 15.086
B | = | 3.8
Perhitungan Inersia Midship
I | = | 3528733.1317 | cm4
Perhitungan Keel
b | = | 750.2556 | mm
tk | = | 15.0344 | mm
Sideshell for Midship
ts | = | 9.314 | mm
Bottomshell of Single Skin
tb | = | 9.8108 | mm
Thickness Shell End Part
t | = | 7.9169 | mm
Shell Bottom Forward
tBF | = | 13.2253 | mm
Innerbottom
t | = | 6.1662 | mm
Shell Superstructure
t | = | 9.314 | mm
Thickness Deck
tD | = | 6.2198 | mm
Collision Bulkhead
tf | = | 13.125 | mm
Midship Transverse Frame
W | = | 58.8 | cm3
Fore Transverse Frame
W | = | 68.9062 | cm3
Side Longitudinal
W | = | 90.0375 | cm3
Centre Girder
t | = | 11.0344 | mm
Af | = | 996.8918 | mm2
t ER | = | 13.793 | mm
t AF | = | 1246.1148 | mm2
Side Girder
t mid | = | 8.0258 | mm
t other | = | 6.4206 | mm
tf mid | = | 72.2752 | mm
tf other | = | 57.8202 | mm
Floors
h | = | 237.5 | mm
t | = | 6.0344 | mm
Section Modulus of Floors
W | = | 389.158 | cm3
Bottom Longitudinal
W | = | 304.0625 | cm3
Beam
W | = | 72.3209 | cm3
Deck Girder
W | = | 62.1754 | cm3
Bulkhead Stiffener
W | = | 112.9297 | cm3
Girder Bulkhead
W | = | 564.6484 | cm3